## lora_carrier
Comment | Description | Designator | LibRef | Quantity | Supplier Unit Price 1 | Supplier Subtotal 1
0.1uF | Multilayer Ceramic Capacitors MLCC - SMD/SMT 25V 0.1uF 0603 X7R 0.05 | C1, C4, C8, C16, C20, C24 | C0603C104J3RAC | 6 | 0.367 | 2.202
0.01 uF | Multilayer Ceramic Capacitors MLCC - SMD/SMT WCAP-CSGP 0.01uF 0603 10% 50V MLCC | C2, C3, C5, C6, C9, C10, C12, C14, C17, C18, C21, C22, C25, C26, C30, C31, C33 | 885012206089 | 17 | 0.032 | 0.544
0.01uF 0603 | Multilayer Ceramic Capacitors MLCC - SMD/SMT WCAP-CSGP 0.01uF 0603 10% 50V MLCC | C7, C15, C19 | 885012206089 | 3 | 0.04 | 0.12
4.7uF | Multilayer Ceramic Capacitors MLCC - SMD/SMT 4.7uF 6.3V X5R 0603+/-10% Gen Purp | C11, C13, C34 | JMK107BJ475KA-T | 3 | 0.114 | 0.342
1uF | Ceramic Capacitors | C23, C28, C29, C32, C35, C36 | 885012206052 | 6 | 0.131 | 0.786
Red LEDs | Typical INFRARED GaAs LED | D1 | 150060RS75000 | 1 | 0.13 | 0.13
10v | ESD Suppressors / TVS Diodes 600W 10.0V | D2, D3, D4 | SMBJ10A-13-F | 3 | 0.358 | 1.074
MICROSMD005F | Resettable Fuses - PPTC .05A 30V 10A IMAX | F1, F2, F3 | MICROSMD005F-2 | 3 | 0.384 | 1.152
120 ohm, 100MHz | Ferrite Beads MULTILAYER CHIP BEAD Z=120 OHM@100MHz 25% | L1 | 2506031217Z0 | 1 | 0.032 | 0.032
FDV305N | MOSFET 20V N-Channel PowerTrench | Q1, Q2, Q3 | FDV305N | 3 | 0.41 | 1.23
1K | Thick Film Resistors - SMD 1/10Watt 1Kohms 1% Commercial Use | R1, R2, R7, R8, R12, R14, R18, R20, R24, R25, R28, R29, R36, R37 | CRCW06031K00FKEAC | 14 | 0.024 | 0.336
10K | Thick Film Resistors - SMD 0603 10Kohms 1% Anti-Sulfur AEC-Q200 | R3, R9, R15, R21, R27, R30 | SFR03EZPF1002 | 6 | 0.087 | 0.522
470 Ohms | Thick Film Resistors - SMD 470 ohm 1% 1/10W AEC-Q200 | R4 | AC0603FR-13470RL | 1 | 0.087 | 0.087
10K 0603 1% | Thick Film Resistors - SMD 10K OHM 1% | R5, R6 | RC0603FR-0710KL | 2 | 0.087 | 0.174
7.5K | Thick Film Resistors - SMD 7.5K OHM 1% | R10, R16, R22 | RC0603FR-077K5L | 3 | 0.087 | 0.261
523ohm 0603 1% | Thick Film Resistors - SMD 523 OHM 1% | R11, R17, R23 | RC0603FR-07523RL | 3 | 0.087 | 0.261
2.49K | Thick Film Resistors - SMD 2.49K OHM 1% | R13, R19, R26 | RC0603FR-072K49L | 3 | 0.087 | 0.261
0 ohm | Thick Film Resistors - SMD 1/10Watt 0ohms Commercial Use | R31, R34, R35 | CRCW06030000Z0EAC | 3 | 0.087 | 0.261
1M | Thick Film Resistors - SMD 1M OHM 1% | R32, R33 | RC0603FR-071ML | 2 | 0.087 | 0.174
IP4220CZ6F | ESD Suppressors / TVS Diodes IP4220CZ6/SC-74/REEL 13" Q1/T1 | U2, U4, U6 | IP4220CZ6F | 3 | 0.349 | 1.047
MCP9808T | Board Mount Temperature Sensors Silicon temp sensor with I2C interface | U3 | MCP9808T-E/MS | 1 | 1.01 | 1.01
AD71994 | Analog to Digital Converters - ADC 8CH Ultra Low Noise 24Bit w/ PGA | U5 | AD7194BCPZ | 1 | 13.48 | 13.48
MCP6001T-I/OT | Operational Amplifiers - Op Amps Single 1.8V 1MHz | U7 | MCP6001T-I/OT | 1 | 0.21 | 0.21
TLV755P | LDO Voltage Regulators 500-mA, Low IQ, Small Size, Low Dropout Regulator 5-SOT-23 -40 to 125 | VR1 | TLV75533PDBVR | 1 | 0.541 | 0.541
AD1582BRTZ | Voltage References 2.5V MICROPOWER REF IC | VR2 | AD1582BRTZ-REEL7 | 1 | 1.97 | 1.97
28.207