## lora_module
Comment | Description | Designator | Footprint | LibRef | Manufacturer 1 | Manufacturer Part Number 1 | Quantity | Supplier 1 | Supplier Part Number 1 | Supplier Unit Price 1
Multilayer Ceramic Capacitors MLCC - SMD/SMT 25V 0.1uF 0603 X7R 0.05 | Capacitor | C1, C4 | Chip2PinKEMETcap | Cap | KEMET | C0603C104J3RAC | 2 | Mouser | 80-C0603C104J3RAC | 0.367
Multilayer Ceramic Capacitors MLCC - SMD/SMT 10UF 6.3V 10% 0603 | Capacitor | C2 | ChipMURATAcap_0603 | Cap | Murata Electronics | GRM188R60J106KE47D | 1 | Mouser | 81-GRM188R60J106KE7D | 0.157
Multilayer Ceramic Capacitors MLCC - SMD/SMT WCAP-CSGP 1uF 0603 10% 16V MLCC | Capacitor | C3, C5, C7, C8 | Chip2PinWURTcap | Cap | Wurth Electronics | 885012206052 | 4 | Mouser | 710-885012206052 | 0.11
Cap | Capacitor | C6 | ChipMURATAcap_0603 | Cap |  |  | 1
RED | Typical INFRARED GaAs LED | D1 | Wurth_LED_0603 | LED0 | Wurth Electronics | 150060RS75000 | 1 | Mouser | 710-150060RS75000 | 0.13
BLUE | Typical INFRARED GaAs LED | D2 | Wurth_LED_0603 | LED0 | Wurth Electronics | 150060BS75000 | 1 | Mouser | 710-150060BS75000 | 0.14
Inductor | Inductor | L1, L2 | ChipMURATAcap_0603 | Inductor |  |  | 2
left | Header, 10-Pin | P1 | EdgeConnecto-10PIN | Header 10 |  |  | 1
rigth | Header, 10-Pin | P2 | EdgeConnecto-10PIN | Header 10 |  |  | 1
bottom | Header, 8-Pin | P3 | EdgeConnecto-8PIN | Header 8 |  |  | 1
Header 5 | Header, 5-Pin | P4 | SFConnector-5PIN | Header 5 |  |  | 1
ULF connector | BNC Elbow Connector | P5 | ULFConnector | BNC | Linx Technologies | CONUFL001-SMD | 1 | Mouser | 712-CONUFL001-SMD | 0.603
Res1 | Resistor | R1 | ChipYAGEO_0603 | Res1 |  |  | 1
Thick Film Resistors - SMD 10K OHM 1% | Resistor | R2 | ChipYAGEO_0603 | Res1 | Yageo | RC0603FR-0710KL | 1 | Mouser | 603-RC0603FR-0710KL | 0.087
Thick Film Resistors - SMD 470 ohm 1% 1/10W AEC-Q200 | Resistor | R3, R4 | ChipYAGEO_0603 | Res1 | Yageo | AC0603FR-13470RL | 2 | Mouser | 603-AC0603FR-13470RL | 0.087
SW-PB | Switch | S1 | SWITCH | SW-PB | E-Switch | TL6330AF200Q | 1 | Mouser | 612-TL6330AF200Q | 0.751
CMWX1ZZABZ | RF MODULE 860-930MHz 12.5x11.6x1.76mm 3.3Vdc | U1 | XCVR_CMWX1ZZABZ-078 | CMWX1ZZABZ | Murata Electronics | CMWX1ZZABZ-078 | 1 | Mouser | 81-CMWX1ZZABZ-078 | 15.56
TLV755P | LDO Voltage Regulators 500-mA, Low IQ, Small Size, Low Dropout Regulator 5-SOT-23 -40 to 125 | VR1 | SOT23-TLV755P | TLV75533PDBVR | Texas Instruments | TLV75533PDBVR | 1 | Mouser | 595-TLV75533PDBVR | 0.541